## Summary
PROJECT BOQ SUMMARY - FUSION DEVELOPERS
Project | PEB SHED 55 x 77 ft + 63.4 kWp SOLAR
Reference | FD-COMM-001
Date | 2026-07-31
Prepared | FD-COMM-001
Checked | Imran Shah
Approved | Mian Usman
Grand Total (Subcontract)
Overhead & Profit (10%)
TOTAL CONTRACT SUM
Solar Capacity (kWp) | 63.4
Rs / kWp

## BOQ
FUSION DEVELOPERS ¦ BILL OF QUANTITIES ¦ PEB SHED 55 x 77 ft + 63.4 kWp SOLAR ¦ Project FD-COMM-001 ¦ 2026-07-31
Item No | Description | Specification / Standard | Unit | Qty | Rate (PKR) | Amount (PKR) | Remarks
GROUP 05 - METALS - PEB STEEL STRUCTURE (FD STANDARDS: A572 Gr50, A325, AWS D1.1)
05.01 | MS Columns (5 front @420kg + 5 back @340kg), I-section | A572 Gr50, fab+erect, FD | kg | 3800 | 285 |  | 10 cols; front 26ft, back 20ft; base plate 25mm
05.02 | MS Rafters (2 longitudinal, mono-slope) | A572 Gr50, fab+erect, FD | kg | 2200 | 285 |  | 2 rafters x ~1100kg spanning 77ft
05.03 | Base Plates 25mm (10 nos, 500x500) | A572 Gr50, 25mm, FD | kg | 490 | 285 |  | 10 cols x ~49kg
05.04 | Splice / Gusset Plates 16mm | A572 Gr50, 16mm, AWS D1.1, FD | kg | 200 | 285 |  | Frame splices & gussets (est)
05.05 | Connection Cleats 6mm | A572 Gr50, 6mm, FD | kg | 150 | 285 |  | Bracket/cleat plates (est)
05.06 | Cross / Sag Bracing | A572 Gr50, FD | kg | 400 | 285 |  | Rod/angle bracing (est)
05.07 | Z-Purlins 6" 16ga | Zed 6in 16ga, FD | kg | 1320 | 300 |  | 11 lines x 2 runs x ~60kg
05.08 | J-Bolts 25mm (40 nos) | 25mm J-bolt, FD | kg | 160 | 380 |  | 4 per column
05.09 | A325 High-Strength Bolts & Misc Fixings | A325, FD | L.S. | 1 | 60000 |  | Structural bolt set (lump)
Sub-total Group 05
GROUP 07 - CLADDING
07.01 | Roof Sheeting PPGI 0.5mm | PPGI 0.5mm, FD | sqft | 4235 | 120 |  | 55 x 77 = 4235 sqft
07.02 | Wall Cladding PPGI 0.5mm | PPGI 0.5mm, FD | sqft | 4440 | 120 |  | REV NC-1: 6ft masonry added -> clad only 6-23ft: 264x17 - 12x4 door = 4440 sqft
Sub-total Group 07
GROUP 08 - MASONRY - 6FT PERIMETER WALL (FD STANDARDS: 9" BRICK)
08.01 | Brick Masonry 9" - 6ft perimeter wall | 9" brickwork, FD std (incl. cement, sand, bricks, labour) | m3 | 32.11 | 3200 |  | 264ft perim x 6ft x 9" - 12x6 gate opening = 1134 cft = 32.11 m3
Sub-total Group 08
GROUP 09 - FINISHES
09.01 | MS Structure Painting / Coating (FD spec) | Epoxy/PU coat, FD | L.S. | 1 | 150000 |  | Shop + site coat (lump)
Sub-total Group 09
GROUP 11 - EQUIPMENT - SOLAR PV (63.4 kWp)
11.01 | Solar Panel Trina Vertex N 720W | Trina Vertex N 720W, FD | No. | 88 | 22000 |  | 7.82x4.27ft; 88 x 0.72 = 63.4 kWp
11.02 | String Inverter 25kW | 25kW 3-ph string, FD | No. | 2 | 850000 |  | 2 x 25kW
11.03 | String Inverter 15kW | 15kW 3-ph string, FD | No. | 1 | 510000 |  | 1 x 15kW (covers 63.4kWp)
Sub-total Group 11
GROUP 26 - ELECTRICAL - SOLAR BOS
26.01 | Mounting Rails (Aluminium) | AI rail + clamps, FD | rft | 750 | 450 |  | Array ~55x61ft, flush mount
26.02 | DC Cable 4mm2 | PV1-F 4mm2, FD | m | 400 | 180 |  | String homeruns (est)
26.03 | AC Cable 4C 35mm2 | XLPE 4C 35mm2, FD | m | 80 | 1200 |  | Inverter to DB (est)
26.04 | Combiner Boxes | DC combiner IP65, FD | No. | 4 | 45000 |  | String combiner
26.05 | Earthing & Lightning Protection | Cu earth, FD | L.S. | 1 | 150000 |  | Earth pit + strips (lump)
Sub-total Group 26
GROUP 31 - EARTHWORK / FOUNDATIONS
31.01 | Excavation + RC Footings (cols + perimeter) | RC M20 + PCC, FD | L.S. | 1 | 700000 |  | 10 col footings + wall strip (est)
Sub-total Group 31
GROUP P - PRELIMINARIES
P.01 | Labour - PEB Erection | FD crew | sqft | 4235 | 80 |  | Covered area 55x77
P.02 | Site Establishment / Transport / Scaffold | FD | L.S. | 1 | 150000 |  | Mobilisation (lump)
Sub-total Group P
GRAND TOTAL (Subcontract)
Overhead & Profit @ 10%
TOTAL CONTRACT SUM (incl. OHP)

## Rate_Analysis
RATE ANALYSIS - KEY BUILD-UPS (July-2026 Lahore, PKR)
Item | Basis | Rate (PKR) | Note
PEB MS Structure (fab+erect) | per kg | 285 | Fusion reference Jul-2026
HR Steel | per kg | 240 | Raw material base
Z-Purlin 6" 16ga | per kg | 300 | Fusion reference
PPGI 0.5mm cladding | per sqft | 120 | Equiv Rs 300/kg
J-Bolts 25mm | per kg | 380 | Fusion reference
Trina Vertex N 720W | per panel | 22000 | Fusion reference
Mounting rail (aluminium) | per rft | 450 | Fusion reference
Inverter 25kW string | per unit | 850000 | Fusion reference
DC cable 4mm2 | per m | 180 | Fusion reference
AC cable 4C 35mm2 | per m | 1200 | Fusion reference
Combiner box | per unit | 45000 | Fusion reference
Earthing | lump | 150000 | Fusion reference
Labour PEB erection | per sqft | 80 | Covered area
Overhead & Profit | % subtotal | 10 | On subcontract total
Brick masonry 9" (incl. mat + labour) | per m3 | 3200 | FD Lahore Jul-2026 field rate